## Sheet1
AOZ6605PI-1
	Volts		Shutdown	Startup
EN On Threshold (Min)	2		6
EN Hysteresis	0.3
EN Off Threshold (Max)	0.6

EN On Ratio	3		This ratio doesn’t make sense for anything passive. Don’t use it EN for any shutdown/UVLO. Handle in battery protection.
EN Off Ratio	10

Loop compensation:
Rload (guess)	1.667			fp1	1424.98315046151	Hz
ESRcout (guess)	0.005

				fz1	475089.382363867	Hz

Vout	5	V
Gea	4.80E-04	A/V
Cc	2.04E-09	F
Gvea	4800			fp2	7.8109378124375

Rc	5.48E+04	Ohms
				fz2	1424.98315046151

Crossover Frequency (desired)	60000	Hz

switching frequency (fixed)	6.00E+05	Hz

Vfb	0.6	V
Gcs	8	A/V

Cout (Guess – Rough Total)	6.70E-05	F		Rc (calc)	54814.2468204469	Ohms

				Cc (calc)	2.03759070823058E-09	F